## Process_CT
Side | Stage | Batch Set up Time | Process Cycle Time | CT of each stage | Max Overall PCBA CT | Shift Hr/day | Days/Week | Weeks/Year | Hr/Year (1 Shift) | Overall Labor Efficiency | Total Batch Setup Time, sec | Total Cycle Time, sec
SMT-Top | Label Printing & Pasting | 300 | 11 | 176 | 320 | 10.5 | 6 | 50 | 3150 | 0.85 | 15360 | 944
SMT-Top | Bare Board Loading | 120 | 2
SMT-Top | Screen Printing | 900 | 15
SMT-Top | Solder Paste Inspection | 600 | 15
SMT-Top | SMT Placement | 2400 | 25
SMT-Top | Reflow Soldering | 600 | 60
SMT-Top | AOI | 900 | 30
SMT-Top | X-Ray | 300 | 18
SMT-Bottom | Label Printing & Pasting | 300 | 11 | 176
SMT-Bottom | Bare Board Loading | 120 | 2
SMT-Bottom | Screen Printing | 900 | 15
SMT-Bottom | Solder Paste Inspection | 600 | 15
SMT-Bottom | SMT Placement | 2400 | 25
SMT-Bottom | Reflow Soldering | 600 | 60
SMT-Bottom | AOI | 900 | 30
SMT-Bottom | X-Ray | 300 | 18
Manual/TH Line | Offline Activities | 300 | 60 | 272
Manual/TH Line | Singulating Machine | 120 | 40
Manual/TH Line | Manual Component Insertion | 300 | 12
Manual/TH Line | Pre- Wave Inspection | 0 | 10
Manual/TH Line | Wave Soldering | 600 | 60
Manual/TH Line | Post Wave Inspection | 0 | 20
Manual/TH Line | Manual Soldering/Touchup/Rework | 0 | 50
Manual/TH Line | Final Inspection | 0 | 20
Testing/Box Build | ICT | 600 | 60 | 320
Testing/Box Build | Integration | 300 | 60
Testing/Box Build | Box Build | 600 | 90
Testing/Box Build | Functional Test | 300 | 60
Testing/Box Build | Final Inspection | 0 | 20
Testing/Box Build | OBA | 0 | 30

## SMD_Package_Feeder_Master
Package_Master | Feeder_Master | Cycle Time_Master
1311 | 12mm | 0.14
1806 | 12mm | 0.14
1812 | 12mm | 0.14
2010 | 12mm | 0.14
2012 | 12mm | 0.14
2512 | 12mm | 0.14
2525 | 12mm | 0.14
10.1X7X8mm | 12mm | 0.14
10.2X10.2X3.8mm | 12mm | 0.14
10.3X7.5X7.5mm | 12mm | 0.14
10.67X10.30X4.1mm | 12mm | 0.14
10.8X7X7mm | 12mm | 0.14
10x10x3.8mm | 12mm | 0.14
10x10x4.8mm | 12mm | 0.14
10x6.3x7mm | 12mm | 0.14
11x4.7x4mm | 12mm | 0.14
2512 | 12mm | 0.14
3.94*3.94*1.1 | 12mm | 0.14
5 mm W x 7 mm L | 12mm | 0.14
5.0 x 3.2 mm | 12mm | 0.14
5.1 mm W x 7.1 mm L | 12mm | 0.14
5.2 mm W x 7.5 mm L | 12mm | 0.14
6.8X6.8X3.2mm | 12mm | 0.14
6x9x8mm | 12mm | 0.14
7 mm x 5 mm | 12mm | 0.14
7.0X5.0 | 12mm | 0.14
7.1x4.2x3mm | 12mm | 0.14
7.1x6.8x1.5mm | 12mm | 0.14
7.2X7.2 | 12mm | 0.14
7.3 X 4.3 X 1.9mm | 12mm | 0.14
7.3 X 4.3 X 2.8mm | 12mm | 0.14
7.3X4.3X1.9MM | 12mm | 0.14
7.3X4.3X2.8mm(D3L CASE) | 12mm | 0.14
7.3x7.3x4.9mm | 12mm | 0.14
7.4X7.4X3.2mm | 12mm | 0.14
7.5X6.7X2.8mm | 12mm | 0.14
7.9X7 | 12mm | 0.14
7x3x1.3 | 12mm | 0.14
7X5X1.0 | 12mm | 0.14
7X5X1.50mm | 12mm | 0.14
7x5x1.96mm | 12mm | 0.14
9.4X6.2 | 12mm | 0.14
9.60X7.60X6mm | 12mm | 0.14
CASE GX | 12mm | 0.14
DFN-10 | 12mm | 0.14
DFN-14 | 12mm | 0.14
DFN-8 | 12mm | 0.14
DO-214AB | 12mm | 0.14
DPAK-3 | 12mm | 0.14
HSON-8 | 12mm | 0.14
LFPAK | 12mm | 0.14
MINI SO-8 | 12mm | 0.14
MOSFET 5Lead | 12mm | 0.14
Ø6.3X5.7mm | 12mm | 0.14
Ø6.8X4.12mm | 12mm | 0.14
Ø8X6.5mm | 12mm | 0.14
Ø8X7.8mm | 12mm | 0.14
Power 56 | 12mm | 0.14
Power 56-8 | 12mm | 0.14
Power pak 1212-8 | 12mm | 0.14
POWER56 | 12mm | 0.14
PQFN-8 | 12mm | 0.14
QFN | 12mm | 0.14
QFN-28 | 12mm | 0.14
SLP-10 | 12mm | 0.14
SMC | 12mm | 0.14
SMD, 5.0X3.2X1.2 | 12mm | 0.14
SMD, 7.0X5.0X1.3 | 12mm | 0.14
SMD,3.8*3.8*3.8 | 12mm | 0.14
SMD,4.85*4.70*2.80 | 12mm | 0.14
SMD,6.80*6.80*4.20 | 12mm | 0.14
SMD,7.05*6.6*4.8 | 12mm | 0.14
SMD,7.3*6.6*3.0 | 12mm | 0.14
SMD,7.9*7.6*5.0 | 12mm | 0.14
SMD,9.4*6.2*8 | 12mm | 0.14
SO-4 | 12mm | 0.14
SO-8 | 12mm | 0.14
SOIC-8 | 12mm | 0.14
SOP-4 | 12mm | 0.14
SOP-8 | 12mm | 0.14
SOT1023 | 12mm | 0.14
SOT-223-4 | 12mm | 0.14
SOT-223-6 | 12mm | 0.14
SOT-323-5 | 12mm | 0.14
SOT-323-6 | 12mm | 0.14
SOT363-6 | 12mm | 0.14
SOT-363-6 | 12mm | 0.14
SOT-416-3 | 12mm | 0.14
SOT-457-6P | 12mm | 0.14
SOT-669-4 | 12mm | 0.14
TDFN-10 | 12mm | 0.14
TDFN-8 | 12mm | 0.14
TDSON-8 | 12mm | 0.14
TO-252 | 12mm | 0.14
TO-252-4 | 12mm | 0.14
TSDSON-8 | 12mm | 0.14
TSOT,6Pin | 12mm | 0.14
US-8 | 12mm | 0.14
VSON-10 | 12mm | 0.14
VSON-8 | 12mm | 0.14
WDSON-6 | 12mm | 0.14
WDSON-7 | 12mm | 0.14
WISON - 8 | 12mm | 0.14
WSOIC-8 | 12mm | 0.14
2816 | 16mm | 0.15
11.2 X 11 | 16mm | 0.15
11.4X4.8 | 16mm | 0.15
12.5x6.7x6.3mm | 16mm | 0.15
12.6*13.6*6.6 | 16mm | 0.15
12.6X12.6X5.82mm | 16mm | 0.15
12.8X12.8X5.7mm | 16mm | 0.15
13.1X12.1X4.8mm | 16mm | 0.15
13.4X13.4mm | 16mm | 0.15
13.8X13.8mm | 16mm | 0.15
13X9.7X6.2MM | 16mm | 0.15
6.6 * 4.45 * 2.92 | 16mm | 0.15
CMOS-20 | 16mm | 0.15
DPAK | 16mm | 0.15
D-PAK | 16mm | 0.15
HTSSOP-28 | 16mm | 0.15
LFCSP-20 | 16mm | 0.15
LFPAK-5 | 16mm | 0.15
LGA-17 | 16mm | 0.15
MLF-10 | 16mm | 0.15
MLF-16 | 16mm | 0.15
MSOP-10 | 16mm | 0.15
MSOP-8 | 16mm | 0.15
POWER QFN-15 | 16mm | 0.15
POWER QFN-17 | 16mm | 0.15
POWER56-8 | 16mm | 0.15
POWER-QFN | 16mm | 0.15
QFN 10 Pin | 16mm | 0.15
QFN-12 | 16mm | 0.15
QFN-14 | 16mm | 0.15
QFN-16 | 16mm | 0.15
QFN-17 | 16mm | 0.15
QFN-18 | 16mm | 0.15
QSOP-16 | 16mm | 0.15
SMD | 16mm | 0.15
SMD, 11.4X4.8X3.8 | 16mm | 0.15
SMD,11.0*8.0*4.9 | 16mm | 0.15
SMD,12.6*13.6*6.6 | 16mm | 0.15
SMD,13.45*12.6*4.8 | 16mm | 0.15
SOIC-10 | 16mm | 0.15
SOIC-14 | 16mm | 0.15
SOIC-16 | 16mm | 0.15
SON-12 | 16mm | 0.15
SON8 | 16mm | 0.15
SON-9 | 16mm | 0.15
SOP-14 | 16mm | 0.15
SOP-16 | 16mm | 0.15
SOT-360-20 | 16mm | 0.15
SSOP-14 | 16mm | 0.15
SSOP-16 | 16mm | 0.15
SSOP-20 | 16mm | 0.15
SSOP-28 | 16mm | 0.15
SSOP-8 | 16mm | 0.15
TSOP-14 | 16mm | 0.15
TSOP-32 | 16mm | 0.15
TSOP-5 | 16mm | 0.15
TSOP-6 | 16mm | 0.15
TSSOP-10 | 16mm | 0.15
TSSOP-14 | 16mm | 0.15
TSSOP-16 | 16mm | 0.15
TSSOP-20 | 16mm | 0.15
TSSOP-24 | 16mm | 0.15
TSSOP-28 | 16mm | 0.15
TSSOP-8 | 16mm | 0.15
uSOP,8Pin | 16mm | 0.15
USOP-8 | 16mm | 0.15
UTQFN-16 | 16mm | 0.15
VFQFPN-16 | 16mm | 0.15
VQFN-20 | 16mm | 0.15
VSSOP-8 | 16mm | 0.15
WQFN-16 | 16mm | 0.15
WSOIC-16 | 16mm | 0.15
16.8x5.52mm | 24mm | 0.19
17x17 | 24mm | 0.19
MLP-32 | 24mm | 0.19
SMT Connector, 12Lead | 24mm | 0.19
SMT Connector, 13Lead | 24mm | 0.19
SMT Connector, 14Lead | 24mm | 0.19
SMT Connector, 20Lead | 24mm | 0.19
SMT Connector,19Lead | 24mm | 0.19
SMT Connector,36Lead | 24mm | 0.19
SMT Connector,5Lead | 24mm | 0.19
SMT Connector,9Lead | 24mm | 0.19
SMT Connector,RJ45 | 24mm | 0.19
SOIC-32 | 24mm | 0.19
TSSOP-48 | 24mm | 0.19
1206 | 8mm | 0.1
1210 | 8mm | 0.1
201 | 8mm | 0.1
402 | 8mm | 0.1
603 | 8mm | 0.1
804 | 8mm | 0.1
805 | 8mm | 0.1
806 | 8mm | 0.1
1.54X1.14mm | 8mm | 0.1
1.5x1.6x0.45mm | 8mm | 0.1
1.6*0.8*0.4 | 8mm | 0.1
1.6±0.2X4.8±0.4 | 8mm | 0.1
1.8±0.2X4.5±0.4 | 8mm | 0.1
10.2X10.2X3.75mm | 8mm | 0.1
1206 | 8mm | 0.1
2.0mmx1.25mm | 8mm | 0.1
2.5x1.6x0.7mm | 8mm | 0.1
2.6x2.2x2.1mm | 8mm | 0.1
2.8 mm W x 3.5 mm L | 8mm | 0.1
2.95*2.95*1.4 | 8mm | 0.1
2x2mm | 8mm | 0.1
2X4.7 | 8mm | 0.1
2X4.7mm | 8mm | 0.1
3.2x1.5x0.5mm | 8mm | 0.1
3.2x1.5x0.75mm | 8mm | 0.1
3.2X1.5X1.1mm | 8mm | 0.1
3.2X1.6 | 8mm | 0.1
3.2x2.5x0.8mm | 8mm | 0.1
3.2X2.5X1mm | 8mm | 0.1
3.3X3 | 8mm | 0.1
3.5 X 2.8 X 1.9mm | 8mm | 0.1
3.6X2.75X1.3 | 8mm | 0.1
3.7x3.7x2.5mm | 8mm | 0.1
3x1.5x1.5mm | 8mm | 0.1
3X1.5X1mm | 8mm | 0.1
3x1.6x1.25mm | 8mm | 0.1
4.12X1.6X0.8mm | 8mm | 0.1
4.35x2.43x1.94mm | 8mm | 0.1
4x3x2.3mm | 8mm | 0.1
4X5X4mm | 8mm | 0.1
5.0 x 3.2 x 1.0 | 8mm | 0.1
5.0 x 3.2 x 1.2 | 8mm | 0.1
5.0*4.0*4.0 | 8mm | 0.1
5.0X3.2 | 8mm | 0.1
5.2X5.4X4.60mm | 8mm | 0.1
5.4X5.2 | 8mm | 0.1
5.5X5X2.1mm | 8mm | 0.1
5X3.2X1.20mm | 8mm | 0.1
5x3.2x1.2mm | 8mm | 0.1
6.20X6.66X4.85mm | 8mm | 0.1
6.20X7.45X7.30mm | 8mm | 0.1
6.2X6.7X4.9mm | 8mm | 0.1
6.2X6.7X5mm | 8mm | 0.1
6.37X4.51X1.85mm | 8mm | 0.1
6.5x6.5x3mm | 8mm | 0.1
6.5x6.7x1.6mm | 8mm | 0.1
6.6x6.6x2.8mm | 8mm | 0.1
6.6X6.95X2.6mm | 8mm | 0.1
6.6X7X2.7mm | 8mm | 0.1
6.7X6.7X2.9mm | 8mm | 0.1
6.8X6.8 | 8mm | 0.1
6x6x2.4mm | 8mm | 0.1
DO-216 | 8mm | 0.1
HVSOF-5 | 8mm | 0.1
MLF-6 | 8mm | 0.1
Ø3.4X4mm | 8mm | 0.1
Ø6.3X5.8mm | 8mm | 0.1
Ø6.3X6mm | 8mm | 0.1
Ø8x6.75mm | 8mm | 0.1
POWER 33 | 8mm | 0.1
QFN-20 | 8mm | 0.1
SC-59-3 | 8mm | 0.1
SC-70-3 | 8mm | 0.1
SC-70-5 | 8mm | 0.1
SC-70-6 | 8mm | 0.1
Sc-75 | 8mm | 0.1
SC-75-3 | 8mm | 0.1
SMA | 8mm | 0.1
SMB | 8mm | 0.1
SOD | 8mm | 0.1
SOD-106 | 8mm | 0.1
SOD-123 | 8mm | 0.1
SOD123-2 | 8mm | 0.1
SOD323 | 8mm | 0.1
SOD-323 | 8mm | 0.1
SOD-523 | 8mm | 0.1
SOD-80 | 8mm | 0.1
SOD-923 | 8mm | 0.1
SON-10 | 8mm | 0.1
SON-8 | 8mm | 0.1
SOT1023 | 8mm | 0.1
SOT-143-4 | 8mm | 0.1
SOT23 | 8mm | 0.1
SOT23-3 | 8mm | 0.1
SOT-23-3 | 8mm | 0.1
SOT23-5 | 8mm | 0.1
SOT-23-5 | 8mm | 0.1
SOT-23-6 | 8mm | 0.1
SOT-323 | 8mm | 0.1
SOT-323-3 | 8mm | 0.1
SOT353-5 | 8mm | 0.1
SOT-353-5 | 8mm | 0.1
SOT-563-6 | 8mm | 0.1
SOT-6 | 8mm | 0.1
SOT-666-6 | 8mm | 0.1
SOT-753-5 | 8mm | 0.1
SOT-89-3 | 8mm | 0.1
SSOT-24 | 8mm | 0.1
SSOT3-3 | 8mm | 0.1
SSOT-6 | 8mm | 0.1
TQFN-16 | 8mm | 0.1
TSLP-9-1 | 8mm | 0.1
TSOT-23-5 | 8mm | 0.1
TSOT-23-6 | 8mm | 0.1
TSSOP-5 | 8mm | 0.1
WPAK-8 | 8mm | 0.1
BGA | BGA | 5
CABGA | BGA | 5
FBGA | BGA | 5
FBGA,100Pin | BGA | 5
FBGA,256Pin | BGA | 5
FBGA,96Pin | BGA | 5
FBGA-48 | BGA | 5
FBGA-60 | BGA | 5
FCBGA,773Pin | BGA | 5
FPGA | BGA | 5
FTBGA,324Pin | BGA | 5
LFBGA 96 pin | BGA | 5
PBGA | BGA | 5
TFBGA,153Pin | BGA | 5
TFBGA,169Pin | BGA | 5
VFBGA 52 pin | BGA | 5
27X11X8mm | Fine pitch | 0.24
36X11.3X7.80mm | Fine pitch | 0.24
BAT-HOLD | Fine pitch | 0.24
BQSOP-40 | Fine pitch | 0.24
CONN-SMD | Fine pitch | 0.24
LFCSP-32 | Fine pitch | 0.24
MLF-40 | Fine pitch | 0.24
MLF-64 | Fine pitch | 0.24
MLF-72 | Fine pitch | 0.24
PQFN-22 | Fine pitch | 0.24
PQFN-40 | Fine pitch | 0.24
QFN-20 | Fine pitch | 0.24
QFN-24 | Fine pitch | 0.24
QFN-36 | Fine pitch | 0.24
QFN-44 | Fine pitch | 0.24
QFN-48 | Fine pitch | 0.24
QFN-56 | Fine pitch | 0.24
QFN-60 | Fine pitch | 0.24
QFN-64 | Fine pitch | 0.24
QFN-72 | Fine pitch | 0.24
SMD,LCP,1.016mm,15u" | Fine pitch | 0.24
SMT Connector,244Lead | Fine pitch | 0.24
TQFN-24 | Fine pitch | 0.24
TQFN-32 | Fine pitch | 0.24
TQFN-40 | Fine pitch | 0.24
TQFN-56 | Fine pitch | 0.24
TQFP, 100Pin | Fine pitch | 0.24
TQFP-100 | Fine pitch | 0.24
TQFP-64 | Fine pitch | 0.24
TSOP-48 | Fine pitch | 0.24
TSOP-56 | Fine pitch | 0.24
TSSOP-56 | Fine pitch | 0.24
TSSOP-64 | Fine pitch | 0.24
WQFN-40 | Fine pitch | 0.24
WQFN-54 | Fine pitch | 0.24

## Assumptions
Annual Volume | Batch Qty | Test Coverage | Test Efficiency | Labour cost/Hr | Idl Cost/Hr | Overall Labor Efficiency
20000 | 1666.6667 | 85% | 85% | 2.81 | 4.754 | 0.85

## NRE
Item | Unit Price (₹) | Life Cycle (Boards) | Qty for LCV | Extended Price (₹) | Annual Volume | Product Life | Product Volume | Total Cost (₹) | 10% tool maintenance (₹) | Extended Price (₹) | NRE Per Unit (₹)
Stencil: DEK 265GSX (Top) | 140 | 100000 | 5 | 700 | 100000 | 5 | 500000 | 47623 | 4762.3 | 52385.3 | 0.10477
Stencil: DEK 265GSX (Bottom) | 140 | 100000 | 5 | 700
Printer Base Block | 375 | 500000 | 1 | 375
SMT Programming Placement | 20 | 500000 | 1 | 20
SMT Programming Vision | 20 | 500000 | 1 | 20
SMT Pallet | 200 | 500000 | 1 | 200
Dipping Pallet | 180 | 500000 | 1 | 180
Assembly Fixture | 300 | 500000 | 1 | 300
Gold Finger Clip | 30 | 100000 | 5 | 150
Pneumatic Press | 1500 | 500000 | 1 | 1500
Rubber Stamp | 5 | 100000 | 5 | 25
Press Riveter | 150 | 500000 | 1 | 150
Heatsink Assembly Jig | 150 | 100000 | 5 | 750
Programming Socket | 250 | 500000 | 1 | 250
Gluing Fixtue | 100 | 500000 | 1 | 100
Wave Soldering Pallets-Selective | 455 | 500000 | 1 | 455
Wave Soldering Pallets-Normal | 450 | 500000 | 1 | 450
Depaneling Fixture | 200 | 500000 | 1 | 200
Weight Jig | 200 | 500000 | 1 | 200
Conformal Coating Fixture | 1000 | 500000 | 1 | 1000
Soldering Fixtures | 250 | 100000 | 5 | 1250
Silicon Application Gun | 180 | 100000 | 5 | 900
Router Fixture | 1000 | 500000 | 1 | 1000
Mechanical Assembly Jig | 150 | 100000 | 5 | 750
Forming Jig | 1000 | 100000 | 5 | 5000
Wash Cage | 18 | 500000 | 1 | 18
ICT Fixture + Framescan/Delta Scan | 12500 | 500000 | 1 | 12500
ICT program (Without Vector Test) | 0 | 500000 | 1 | 0
ICT Programs | 9500 | 500000 | 1 | 9500
Functional Test Fixture(Estimate) | 500 | 500000 | 1 | 500
Sliding Jig | 100 | 500000 | 1 | 100
Work Nest | 250 | 500000 | 1 | 250
Plastic Inspection Template | 50 | 500000 | 1 | 50
Fixture for Screw (NRE) | 300 | 100000 | 5 | 1500
Underfill fixture | 800 | 500000 | 1 | 800
Press Fit Tooling/Fixture | 300 | 500000 | 1 | 300
Rubber Stamp (NRE) | 5 | 500000 | 1 | 5
BGA Nozzles | 285 | 100000 | 5 | 1425
PCMCIA insertion and removal tool | 250 | 500000 | 1 | 250
LCD TEST Fixture | 50 | 500000 | 1 | 50
BGA micro stencil | 150 | 100000 | 5 | 750
Product Introduction Cost | 3000 | 500000 | 1 | 3000

## MMR-EMS
Machine/Line | Process Name | Brand | MMR | FTE for Batch Set up | DL FTE | IDL FTE
Label Printing & Pasting | Label Printing & Pasting | Zebra | 0.0066 | 1 | 1 | 0.25
Bare Board Loder | Bare Board Loading | Crown simplimatic | 0.0175 | 1 | 1 | 0.25
Link Conveyor | Link Conveyor |  | 0.0039 | 1 | 1
Screen Printing | Screen Printing | DEK | 0.1346 | 1 | 1 | 0.5
Link Conveyor |  |  | 0.0035 | 1 | 1
Solder Paste Inspection | Solder Paste Inspection | Koyang | 0.1911 | 1 | 1 | 0.5
Link Conveyor |  |  | 0.0035 | 1 | 1
Chip Shooter |  | Panasonic CM602-A | 0.3807 | 1 | 1
Link Conveyor |  |  | 0.0035 | 1 | 1
Chip Shooter |  | Panasonic CM602-A | 0.3807 | 1 | 1
Link Conveyor |  |  | 0.0035 | 1 | 1
IC Placer |  | Panasonic-CM602-C | 0.3807 | 1 | 1
Link Conveyor |  |  | 0.0035 | 1 | 1
Reflow | Reflow Soldering | Vitronics | 0.0996 | 1 | 1
Link Conveyor |  |  | 0.0035 | 1 | 1
AOI | AOI | TRI7500L | 0.1833 | 1 | 1 | 0.5
Link Conveyor |  |  | 0.0035 | 1 | 1
X-RAY | X-Ray | Dage | 0.5206 | 1 | 1 | 0.5
Singulating Machine | Singulating Machine |  | 0.0128 | 1 | 1 | 0.25
Manual Component Insertion | Offline Activities | Conveyor | 0.0144 | 1 | 10 | 1
Wave Soldering | Wave Soldering |  | 0.3028 | 1 | 1 | 0.25
ICT | ICT | Teradyne | 0.527 | 1 | 2
Functional Test |  |  | 0.1024 | 1 | 2 | 0.5
| SMT Placement |  |  | 1 | 3 | 2
| Reflow Soldering |  |  | 1 | 1 | 0.5
| Manual Soldering/Touchup/Rework |  |  | 1 | 2 | 0.25
| Final Inspection |  |  | 1 | 2 | 0.25
| Integration |  |  | 1 | 2 | 0.5
| OBA |  |  | 1 | 2 | 0.25

## Consumables Calculator
RTV Glue: |  |  |  | Total Cost/Bd
| Glue Wt/Board | 15 | g
| Wastage % | 20 | %
| RTV Glue Cost | 0.052 | $/ml
| specific gravity of solder | 1.09
| Wt per board (including 0% wastage) | 19.62
| Cost Per Board | 1.0202 | $
Solder bar
| Circumferential Fill |  |  | Barrel Fill
| Outer Dia of Pad | 3 | mm | Dia of Barrel | 1.5 | mm
| Inner Dia of Pad | 1 | mm | Borad Thickness | 1.6 | mm
| No of Joints | 200 |  | No of Joints | 216
| Thickness of Solder | 0.6 | mm | Thickness of Solder | 0.5 | mm
| specific gravity of solder | 7.3 | g/cc | specific gravity of solder | 7.3 | g/cc
| Volume of Solder | 3.7699 | mm^3 | Volume of Solder | 2.5133 | mm^3
| Weight of Solder per Joint | 0.02752 | g | Weight of Solder per Joint | 0.018347 | g
| Weight of Solder per Board | 5.5041 | g | Weight of Solder per Board | 3.9629 | g
|  |  |  | Total Solder Weight | 9.467 | g
|  |  |  | Cost of Solder bar | 0.024 | $/g
|  |  |  | Cost Per Board | 0.22721 | $
Solder paste
| TOP |  |  | BOTTOM
| Board Length | 122 | mm | Board Length | 122 | mm
| Board Width | 43 | mm | Board Width | 43 | mm
| Actual Wt considering | 5% |  | Actual wt considering | 5%
| Wastage % | 30 | % | Wastage % | 30 | %
| Solder paste Thickness | 0.127 | mm | Solder paste Thickness | 0.127 | mm
| Paste specific gravity | 7.31 | g/cc | Paste specific gravity | 7.31 | g/cc
| Weight of solder paste for 100% | 4.8702 | g | Weight of solder paste for 100% | 4.8702 | g
| Weight of solder paste for Wt considered | 0.31656 | g | Weight of solder paste for considered | 0.31656 | g
| Cost of Solder bar | 0.065 | $/g | Cost of Solder bar | 0.065 | $/g
| Cost Per Board | 0.020577 | $ | Cost Per Board | 0.020577 | $
|  |  |  | Cost Per Board | 0.041153 | $
Flux
0.24351
| Board Length | 122 | mm
| Board Width | 43 | mm
| Wastage % | 30 | %
| Flux cost | 0.0055 | $/ml
| Board Area | 5246 | mm^2
| Flux | 6.8198 | mm^2
| Cost Per Board | 0.037509 | $

## OHP % Model
| <100K |  | >100K |  | 5K/10K
| RM (%) | VA (%) | RM (%) | VA (%) | RM (%) | VA (%)
MOH | 1 | 0 | 1 | 0 | 1 | 0
FOH | 0 | 12.5 | 0 | 12.5 | 0 | 20
Profit | 1.5 | 8 | 1 | 8 | 1.5 | 8
SG&A | 3 |  | 2 |  | 4
R&D | 1 |  | 2 |  | 3
Annual Volume | <100K | >100K | 5K/10K
MOH % | 1 | 1 | 1
FOH % | 12.5 | 12.5 | 20
Profit on RM % | 1.5 | 1 | 1
Profit on VA % | 8 | 8 | 8
R&D % | 1 | 2 | 3
Warranty % | 1 | 1 | 1
SG&A % | 3 | 2 | 4